## Dragonflyte
Designator | Quantity | Manufacturer | PartNumber | PackageReference | Description | Mounting Technology | Layer
AE1 | 1 | Johanson Technology Inc. | 2450AT42A100E |  |  | Surface Mount | Top
AE2 | 1 | Taiyo Yuden | AH086M555003-T |  |  | Surface Mount | Top
C1, C2, C3, C4, C79, C80, C128, C130 | 8 | Murata | GRM1555C1H120JA01D | 0402 | 12pF 50V 5% 0402 (1005 Metric) | Surface Mount | Bottom, Top
C5, C19, C68, C78, C83, C99, C100, C101, C102, C103, C104, C105, C107, C108, C110, C112, C113, C114, C117, C120, C121, C122, C123, C124, C125, C129, C132, C135, C139, C140, C141, C142, C143, C146, C149, C151, C152, C158, C159, C160 | 40 | Murata | GRM155R70J104KA01D | 0402 | 0.1uF 6.3V 10% 0402 (1005 Metric) | Surface Mount | Bottom, Top
C6 | 1 | Murata | GRM155R62A104KE14D | 0402 | 0.1uF 100V 10% 0402 (1005 Metric) | Surface Mount | Bottom
C7, C8, C9, C10, C11, C12, C13, C14, C15, C16, C17, C20, C21, C22, C23, C24, C25, C26, C27, C28, C30, C31, C33, C35, C36, C39, C40, C41, C42, C43, C44, C45, C48, C49, C50, C51, C52, C55, C56, C59, C60, C84, C85, C86, C87 | 45 | Taiyo Yuden | JMK105BJ224KV-F | 0402 | 0.22uF 6.3V 10% 0402 (1005 Metric) | Surface Mount | Top, Bottom
C18, C37, C38, C46, C47, C153, C154, C155, C157 | 9 | Murata | GRT188R60J226ME13D | 0603 | 22uF 6.3V 10% 0603 (1608 Metric) | Surface Mount | Bottom, Top
C29, C53, C54, C57, C58, C75, C76, C77, C89, C90, C109, C111, C147, C148, C150 | 15 | Murata | GRM155R60J475ME47D | 0402 | 4.7uF 6.3V 20% 0402 (1005 Metric) | Surface Mount | Top, Bottom
C32 | 1 | Murata | GRM155R61C105KE01D | 0402 | 1uF 16V 10% 0402 (1005 Metric) | Surface Mount | Bottom
C34, C61, C62, C63, C64, C65, C67, C69, C70, C145, C156, C161 | 12 | Murata | GRM155R60J106ME44D | 0402 | 10uF 6.3V 20% 0402 (1005 Metric) | Surface Mount | Bottom, Top
C66, C71 | 2 | Murata | GRM155R71H332KA01D | 0402 | 3.3nF 50V 10% 0402 (1005 Metric) | Surface Mount | Bottom, Top
C72, C73 | 2 | Murata | GRM1555C1H1R5WA01D | 0402 | 1.5pF 50V 0.05pF 0402 (1005 Metric) | Surface Mount | Top
C74, C144 | 2 | Murata | GRM155R60J225ME15D | 0402 | 2.2uF 6.3V 20% 0402 (1005 Metric) | Surface Mount | Bottom
C81, C82, C88, C91, C92, C93, C94, C95, C96, C97, C98, C162 | 12 | Murata | GRM155R70J105KA12D | 0402 | 1uF 6.3V 10% 0402 (1005 Metric) | Surface Mount | Top, Bottom
C106, C138 | 2 | Murata | GCM155R71H103KA55D | 0402 | 10nF 50V 10% 0402 (1005 Metric) | Surface Mount | Bottom, Top
C115, C116, C133, C136 | 4 | Murata | GRM1555C1H100FA01D | 0402 | 10pF 50V 1% 0402 (1005 Metric) | Surface Mount | Bottom, Top
C118 | 1 | Murata | GRM1555C1H270FA01D | 0402 | 27pF 50V 1% 0402 (1005 Metric) | Surface Mount | Bottom
C119 | 1 | Murata | GRM1555C1H1R2WA01D | 0402 | 1.2pF 50V 0.05pF 0402 (1005 Metric) | Surface Mount | Bottom
C126 | 1 | Murata | GRM1555C1H821JA01D | 0402 | 820pF 50V 5% 0402 (1005 Metric) | Surface Mount | Top
C127 | 1 | Murata | GRM1555C1H180FA01D | 0402 | 18pF 50V 1% 0402 (1005 Metric) | Surface Mount | Top
C131 | 1 | Murata | GRM31CR60J476KE19L | 1206 | 47uF 6.3V 10% 1206 (3216 Metric) | Surface Mount | Top
C134, C137 | 2 | Murata | GRM1555C1H331JA01D | 0402 | 330pF 50V 5% 0402 (1005 Metric) | Surface Mount | Top
D1 | 1 | Lite-On Inc. | LTST-C193TBKT-5A | 0603 |  | Surface Mount | Top
D2 | 1 | Toshiba | CUS08F30,H3F | SOD-323 |  | Surface Mount | Top
JP1 | 1 | Amphenol FCI | 10118192-0001LF | USB - Micro B |  | Surface Mount | Bottom
JP2 | 1 | JST Sales America, Inc. | 60PS-JMDSS-G-1-TF | JMD-60 |  | Surface Mount | Top
JP3 | 1 | Hirose | BM23PF0.8-40DS-0.35V(51) | BM23PF-0.35 | CONN RCPT 0.35MM SMD 40POS | Surface Mount | Bottom
L1 | 1 | Murata | LQM21PN2R2MGHL | 0805 | 2.2uH 20% 1.7A 0805 | Surface Mount | Bottom
L2, L3, L6, L7 | 4 | Murata | LQM18PZ2R2MCHD | 0603 | 2.2uH 20% 750mA 0603 | Surface Mount | Bottom, Top
L4, L8 | 2 | Murata | DFE252012F-2R2M=P2 | 1008 | 2.2uH 20% 3.3A 1008, 1uH 20% 4.7A 1008 | Surface Mount | Top, Bottom
L5 | 1 | Murata | LQG15HS3N9S02D | 0402 | 3.9nH +/-0.3nH 0.3A 0402 | Surface Mount | Top
L9 | 1 | Murata | DFE201210S-1R0M=P2 | 0805 | 1uH 20% 2.3A 0805 | Surface Mount | Bottom
LS1 | 1 | CUI, Inc. | CSS-0575A-SMT | 5x5x1.9mm | Magnetic Buzzer Transducer | Surface Mount | Top
MK1, MK2, MK3, MK4 | 4 | TDK InvenSense | ICS-52000 |  | MIC MEMS DIGITAL OMNI -26DB | Surface Mount | Top
Q1 | 1 | Diodes Incorporated | BSS123WQ-7-F | SOT-323-3 | N-Channel MOSFET | Surface Mount | Top
R1, R40 | 2 | KOA Speer | RK73H1ETTP2000F | 0402 | 200R 0.063W 1% 0402 (1005 Metric) | Surface Mount | Bottom
R2, R14, R15, R16, R17, R18, R30, R31 | 8 | KOA Speer | RK73H1ETTP1003F | 0402 | 100K 0.063W 1% 0402 (1005 Metric) | Surface Mount | Bottom
R3, R4, R8, R9, R22, R25, R37, R38 | 8 | KOA Speer | RK73H1ETTP1002F | 0402 | 10K 0.063W 1% 0402 (1005 Metric) | Surface Mount | Bottom, Top
R5 | 1 | KOA Speer | RK73H1ETTP1502F | 0402 | 15K 0.063W 1% 0402 (1005 Metric) | Surface Mount | Bottom
R6 | 1 | KOA Speer | RK73H1ETTP7502F | 0402 | 75K 0.063W 1% 0402 (1005 Metric) | Surface Mount | Bottom
R7, R12, R13 | 3 | KOA Speer | RK73H1ETTP2400F | 0402 | 240R 0.063W 1% 0402 (1005 Metric) | Surface Mount | Top, Bottom
R10, R11 | 2 | KOA Speer | RK73H1ETTP1001F | 0402 | 1K 0.063W 1% 0402 (1005 Metric) | Surface Mount | Bottom
R19 | 1 | KOA Speer | RK73H1ETTP10R0F | 0402 | 10R 0.063W 1% 0402 (1005 Metric) | Surface Mount | Bottom
R20, R21, R35, R36 | 4 | KOA Speer | RK73H1ETTP4701F | 0402 | 4K7 0.063W 1% 0402 (1005 Metric) | Surface Mount | Top, Bottom
R23 | 1 | KOA Speer | RK73H1ETTP1503F | 0402 | 150K 0.063W 1% 0402 (1005 Metric) | Surface Mount | Top
R24, R39 | 2 | KOA Speer | RK73H1ETTP2003F | 0402 | 200K 0.063W 1% 0402 (1005 Metric) | Surface Mount | Top, Bottom
R26, R27 | 2 | KOA Speer | RK73H1ETTP22R0F | 0402 | 22R 0.063W 1% 0402 (1005 Metric) | Surface Mount | Top
R28 | 1 | KOA Speer | RK73H1ETTP1202F | 0402 | 12K 0.063W 1% 0402 (1005 Metric) | Surface Mount | Bottom
R29, R32, R33 | 3 | KOA Speer | RK73H1ETTP5102F | 0402 | 51K 0.063W 1% 0402 (1005 Metric) | Surface Mount | Top
R34 | 1 | KOA Speer | RK73H1ETTP2204F | 0402 | 2M2 0.063W 1% 0402 (1005 Metric) | Surface Mount | Bottom
R41 | 1 | KOA Speer | RK73H1ETTP1602F | 0402 | 16K 0.063W 1% 0402 (1005 Metric) | Surface Mount | Bottom
R42 | 1 | KOA Speer | RK73H1ETTP1102F | 0402 | 11K 0.063W 1% 0402 (1005 Metric) | Surface Mount | Bottom
R43 | 1 | KOA Speer | RK73H1ETTP2700F | 0402 | 270R 0.063W 1% 0402 (1005 Metric) | Surface Mount | Top
R44 | 1 | KOA Speer | RK73H1ETTP1500F | 0402 | 150R 0.063W 1% 0402 (1005 Metric) | Surface Mount | Top
R45 | 1 | KOA Speer | RK73H1ETTP1200F | 0402 | 120R 0.063W 1% 0402 (1005 Metric) | Surface Mount | Top
SW1, SW2 | 2 | C&K Components | PTS810 SJM 250 SMTR LFS | PTS810 | Switch, SPNO Push Button SMD | Surface Mount | Bottom
T1 | 1 | TDK | HHM1595A1 | 0805 |  | Surface Mount | Top
U1 | 1 | NXP | MCIMX6X3EVO10AB | BGA-400 | IC MPU I.MX6SX 1GHZ 400MAPBGA | Surface Mount | Top
U2, U3 | 2 | Micron Technology | MT41K256M16TW-107 | BGA-96 | IC SDRAM 4GBIT 933MHZ 96FBGA | Surface Mount | Top, Bottom
U4 | 1 | Texas Instruments | TPS3808G12DRVR | WSON-6 |  | Surface Mount | Bottom
U5 | 1 | Toshiba Memory America, Inc. | TC58CVG2S0HRAIG | WSON-8 | IC FLASH 4G SPI 104MHZ 8WSON | Surface Mount | Top
U6 | 1 | Texas Instruments | TPS62291DRVR | WSON-6 | Voltage Regulators - Switching Regulators 2.25MHz 1A Step-Down Cnvrtr 3.3V Output | Surface Mount | Bottom
U7 | 1 | Linear Technology | LTC3407EDD-3 | SON-10 |  | Surface Mount | Bottom
U8 | 1 | Texas Instruments | TPS62130RGT | QFN-16 |  | Surface Mount | Top
U9 | 1 | Murata | LBWA1KL1FX-875 | Module | WI-FI-B/G/N NETWORK CONTROLLER | Surface Mount | Top
U10 | 1 | FTDI | FT234XD-R | DFN-12 | USB Interface IC USB to Serial UART Interface | Surface Mount | Top
U11 | 1 | Microchip | USB2422/MJ | QFN-24 | USB Hub IC 2-Port | Surface Mount | Top
U12 | 1 | Decawave Limited | DW1000-I-TR13 | QFN-48 | UWB DW1000 | Surface Mount | Top
U13 | 1 | Texas Instruments | TPS2115ADRBR | VSON-8 | Power Switch ICs - Power Distribution Autoswitching Pwr Mux | Surface Mount | Bottom
U14 | 1 | Melexis | MLX75123RLA-BAG-000-RE | AQFN-84 | Sensor Interface ToF Companion Chip | Surface Mount | Top
U15 | 1 | Invensense | MPU-9250 | QFN-24 |  | Surface Mount | Top
U16 | 1 | TE Connectivity Measurement Specialties | MS561101BA03-50 | 8-SMD | BAROMETRIC PRESSURE SENSOR | Surface Mount | Bottom
U17, U18 | 2 | STMicroelectronics | VL53L0CXV0DH/1 | LGA-12 | Optical Sensor Modules Time-of-Flight (ToF) ranging sensor | Surface Mount | Top, Bottom
U19 | 1 | Texas Instruments | TMP102AIDRLT | SOT-563 | SENSOR DIGITAL -40C-125C SOT563 | Surface Mount | Bottom
U20 | 1 | Texas Instruments | TPS62232DRYR | USON-6 | Switching Voltage Regulators 3 MHz Ultra Small Step Down Converter | Surface Mount | Bottom
U21 | 1 | Toshiba Semiconductor | TC358748XBG(EL) | BGA-80 | IC MIPI CSI2 TO PARALLEL 80VFBGA | Surface Mount | Bottom
U22 | 1 | Texas Instruments | TPS61235PRWLR | VQFN-9 |  | Surface Mount | Bottom
U23 | 1 | Texas Instruments | TPS6209718RWKT | VQFN-11 | TPS62097 2-A High Efficiency Step-Down Converter with iDCS Control, Forced PWM Mode and Selective Switching Frequency | Surface Mount | Top
U24 | 1 | Texas Instruments | TCAN332DCNR | SOT-23-8 | CAN Interface IC 3.3-V CAN Transceivers with CAN FD (Flexible Data Rate) 8-SOT-23 -40 to 125 | Surface Mount | Bottom
U25 | 1 | Texas Instruments | ADS112C04IRTET | QFN-16 | IC ADC 16BIT I2C 1KSPS 16WQFN | Surface Mount | Bottom
U26 | 1 | NXP | PCA9685BS,118 | QFN-28 | IC LED DRVR LIN DIM 25MA 28HVQFN | Surface Mount | Bottom
Y1, Y3 | 2 | EPSON | FA-128 24.0000MF10Z-W3 | 4-SMD |  | Surface Mount | Bottom, Top
Y2 | 1 | Abracon | ABS06-32.768KHZ-9-1-T | 4-SMD |  | Surface Mount | Bottom
Y4 | 1 | AVX | KC2016K80.0000C1GE00 | SMD-4 | OSC XO 80.0000MHZ CMOS SMD | Surface Mount | Top
Y5 | 1 | ABRACON | ABM10-165-38.400MHZ-T3 | 4-SMD |  | Surface Mount | Top
Y6 | 1 | Kyocera | KC2016K32.0000C1GE00 | SMD-4 | OSC XO 32.0000MHZ CMOS SMD | Surface Mount | Bottom